## DS-021-0046
PRODUCT INFORMATION
CATALOG DESIGNATION
GEARBOX RF 042 - IEC 90 B5 1: 36.53 - MOUNTING POSITION M1 - OUTPUT FLANGE D160 + SMX IEC 90 B5
Parallel Helical Gear Motors (RF Series) + AC motors SMX.. (IE3)
Product Data | DS-021-0046 | P - FOOT / V - FLANGE MOUNTING POSITIONS
Rated motor power | (kW): 1.5
Rated motor speed | (rpm): 1439.3
Overall gear ratio | (i): 36.53
Output speed | (rpm): 39.4
Output torque | (Nm): 349
Service factor | : 1.1 | Mounting Positions P1 - P6 / V1 - V6 / Va / V2
Output shaft type | : Hollow with keyway
Output shaft dimensions | (mm): ø35H7
Permitted output overhung load | (N): 6400
Direction of rotation | : Bi-directional
Mounting position | : M1 | TERMINAL BOX POSITIONS
Flange diameter (If flange mounted) | (mm): 160
Lubricant type | : ISO VG 320
Lubricant quantity | (Litres): 2
Position of terminal box | : KP1
Cable entry position | : A
Finished paint colour | Required value not found in catalogue.
Motor type | : Standard
Number of poles | (nos): 4
Duration factor | (%): S1-100
Efficiency class | : IE3
Efficiency | Required value not found in catalogue. | CABLE ENTRY HOLE POSITIONS
CE Marking | : Yes
Motor voltage | (V): 240 / 415
Frequency | (Hz): 50
Rated current | Required value not found in catalogue.
Power factor | Required value not found in catalogue.
Insulation class | : F
Protection class | : IP 55
Design requirement | : Europe (CE)
Weight | (kgs): 33 (gear unit only; motor mass not tabulated)
Additional Features | : —
The present product information does not represent a quotation in legal terms. Technical data must be confirmed in a final technical verification. This verification is performed when creating the quotation/order.

## Editable_Report (hidden)
MGM-VARVEL ¦ DS-021-0046 editable product data
Edit Value and Unit only. Status becomes Edited when a cell differs from Original_Data. Do not rename Field labels or delete rows. Original catalogue values are kept on Original_Data.
Key | Field | Value | Unit | Source | Status
catalog_designation | Catalog Designation | GEARBOX RF 042 - IEC 90 B5 1: 36.53 - MOUNTING POSITION M1 - OUTPUT FLANGE D160 + SMX IEC 90 B5 |  | DS-021-0046
product_family | Product family line | Parallel Helical Gear Motors (RF Series) + AC motors SMX.. (IE3) |  | DS-021-0046
document_id | Document number | DS-021-0046 |  | DS-021-0046
disclaimer | Disclaimer | The present product information does not represent a quotation in legal terms. Technical data must be confirmed in a final technical verification. This verification is performed when creating the quotation/order. |  | DS-021-0046
rated_motor_power | Rated motor power | 1.5 | kW | Selection tables RF pp.37-45 / RK pp.71-78
rated_motor_speed | Rated motor speed | 1439.3 | rpm | Symbols p.11: i = n1/n2 together with tabulated n2 and i
overall_gear_ratio | Overall gear ratio | 36.53 | i | Selection tables column i
output_speed | Output speed | 39.4 | rpm | Selection tables column n2
output_torque | Output torque | 349 | Nm | Selection tables column M2
service_factor | Service factor | 1.1 |  | Selection tables column FS
output_shaft_type | Output shaft type | Hollow with keyway |  | Designation p.16: AC / AS / AD / ACC
output_shaft_dimensions | Output shaft dimensions | ø35H7 | mm | p.14-15 D; p.65/95 ACC; p.94 RK AS
permitted_output_overhung_load | Permitted output overhung load | 6400 | N | Selection tables column Fr2
direction_of_rotation | Direction of rotation | Bi-directional |  | p.96 Output Direction of Rotation with Backstop
mounting_position | Mounting position | M1 |  | pp.18-19 M1-M6
flange_diameter | Flange diamter (If flange mounted) | 160 | mm | p.14-15 output flange P (mm)
lubricant_type | Lubricant type | ISO VG 320 |  | p.13 Grade ISO VG 320; p.22 oil type table
lubricant_quantity | Lubricant quantity | 2 | Litres | pp.18-19 oil quantity by size and M1-M6
position_of_terminal_box | Position of terminal box | KP1 |  | p.17 designation X3 terminal box; DS diagram KP1-KP4
cable_entry_position | Cable entry position | A |  | DS diagram A; catalogue terminal-box options
finished_paint_colour | Finished paint colour | Required value not found in catalogue. |  | NOT IDENTIFIED in RF-RK catalogue (painting note p.98 only)
motor_type | Motor type | Standard |  | p.28 BAX brake / SMX standard
number_of_poles | Number of poles | 4 | nos | Gearmotor tables use n2 consistent with 4-pole ~1440 rpm (50 Hz)
duration_factor | Duration factor | S1-100 | % | p.28-29 continuous duty S1
efficiency_class | Efficiency class | IE3 |  | p.13 / p.28 IE2 / IE3; constructive features list IE3, IE2
efficiency | Efficiency | Required value not found in catalogue. | % | NOT IDENTIFIED — no η% motor table in RF-RK catalogue
ce_marking | CE Marking | Yes |  | p.31 CE Mark
motor_voltage | Motor voltage | 240 / 415 | V | p.28 Δ 240 V Y 415 V
frequency | Frequency | 50 | Hz | p.28 50 Hz
rated_current | Rated current | Required value not found in catalogue. | A | NOT IDENTIFIED — no I (A) motor table in RF-RK catalogue
power_factor | Power factor | Required value not found in catalogue. | Cos ø | NOT IDENTIFIED — no cos φ motor table in RF-RK catalogue
insulation_class | Insulation class | F |  | p.28 insulation class F
protection_class | Protection class | IP 55 |  | p.28 IP 55
design_requirement | Design requirement | Europe (CE) |  | p.31 CE / Europe market marking
weight | Weight | 33 (gear unit only; motor mass not tabulated) | kgs | Selection tables Mass * kgs — gear unit WITHOUT motor (footnote)
additional_features | Additional Features |  |  | Blank in DS example unless option selected

## Original_Data (hidden)
MGM-VARVEL ¦ DS-021-0046 editable product data
Edit Value and Unit only. Status becomes Edited when a cell differs from Original_Data. Do not rename Field labels or delete rows. Original catalogue values are kept on Original_Data.
Key | Field | Value | Unit | Source | Status
catalog_designation | Catalog Designation | GEARBOX RF 042 - IEC 90 B5 1: 36.53 - MOUNTING POSITION M1 - OUTPUT FLANGE D160 + SMX IEC 90 B5 |  | DS-021-0046 | Auto
product_family | Product family line | Parallel Helical Gear Motors (RF Series) + AC motors SMX.. (IE3) |  | DS-021-0046 | Auto
document_id | Document number | DS-021-0046 |  | DS-021-0046 | Auto
disclaimer | Disclaimer | The present product information does not represent a quotation in legal terms. Technical data must be confirmed in a final technical verification. This verification is performed when creating the quotation/order. |  | DS-021-0046 | Auto
rated_motor_power | Rated motor power | 1.5 | kW | Selection tables RF pp.37-45 / RK pp.71-78 | Auto
rated_motor_speed | Rated motor speed | 1439.3 | rpm | Symbols p.11: i = n1/n2 together with tabulated n2 and i | Auto
overall_gear_ratio | Overall gear ratio | 36.53 | i | Selection tables column i | Auto
output_speed | Output speed | 39.4 | rpm | Selection tables column n2 | Auto
output_torque | Output torque | 349 | Nm | Selection tables column M2 | Auto
service_factor | Service factor | 1.1 |  | Selection tables column FS | Auto
output_shaft_type | Output shaft type | Hollow with keyway |  | Designation p.16: AC / AS / AD / ACC | Auto
output_shaft_dimensions | Output shaft dimensions | ø35H7 | mm | p.14-15 D; p.65/95 ACC; p.94 RK AS | Auto
permitted_output_overhung_load | Permitted output overhung load | 6400 | N | Selection tables column Fr2 | Auto
direction_of_rotation | Direction of rotation | Bi-directional |  | p.96 Output Direction of Rotation with Backstop | Auto
mounting_position | Mounting position | M1 |  | pp.18-19 M1-M6 | Auto
flange_diameter | Flange diamter (If flange mounted) | 160 | mm | p.14-15 output flange P (mm) | Auto
lubricant_type | Lubricant type | ISO VG 320 |  | p.13 Grade ISO VG 320; p.22 oil type table | Auto
lubricant_quantity | Lubricant quantity | 2 | Litres | pp.18-19 oil quantity by size and M1-M6 | Auto
position_of_terminal_box | Position of terminal box | KP1 |  | p.17 designation X3 terminal box; DS diagram KP1-KP4 | Auto
cable_entry_position | Cable entry position | A |  | DS diagram A; catalogue terminal-box options | Auto
finished_paint_colour | Finished paint colour | Required value not found in catalogue. |  | NOT IDENTIFIED in RF-RK catalogue (painting note p.98 only) | Auto
motor_type | Motor type | Standard |  | p.28 BAX brake / SMX standard | Auto
number_of_poles | Number of poles | 4 | nos | Gearmotor tables use n2 consistent with 4-pole ~1440 rpm (50 Hz) | Auto
duration_factor | Duration factor | S1-100 | % | p.28-29 continuous duty S1 | Auto
efficiency_class | Efficiency class | IE3 |  | p.13 / p.28 IE2 / IE3; constructive features list IE3, IE2 | Auto
efficiency | Efficiency | Required value not found in catalogue. | % | NOT IDENTIFIED — no η% motor table in RF-RK catalogue | Auto
ce_marking | CE Marking | Yes |  | p.31 CE Mark | Auto
motor_voltage | Motor voltage | 240 / 415 | V | p.28 Δ 240 V Y 415 V | Auto
frequency | Frequency | 50 | Hz | p.28 50 Hz | Auto
rated_current | Rated current | Required value not found in catalogue. | A | NOT IDENTIFIED — no I (A) motor table in RF-RK catalogue | Auto
power_factor | Power factor | Required value not found in catalogue. | Cos ø | NOT IDENTIFIED — no cos φ motor table in RF-RK catalogue | Auto
insulation_class | Insulation class | F |  | p.28 insulation class F | Auto
protection_class | Protection class | IP 55 |  | p.28 IP 55 | Auto
design_requirement | Design requirement | Europe (CE) |  | p.31 CE / Europe market marking | Auto
weight | Weight | 33 (gear unit only; motor mass not tabulated) | kgs | Selection tables Mass * kgs — gear unit WITHOUT motor (footnote) | Auto
additional_features | Additional Features |  |  | Blank in DS example unless option selected | Auto

## Change_Log (hidden)
Change log (Auto vs Edited)
This sheet does not appear on the final DS-021-0046 PDF. It is for review only.
Field | Original Value | Original Unit | Edited Value | Edited Unit | Status

## Source_Info (hidden)
Source / selection traceability
Not included in the final PDF unless DS-021-0046 requires it.
Item | Value
Product series | RF
Catalogue model | RF 042 - IEC 90 B5
Catalogue record id | 51
Selected power | 1.5
Selected ratio | 36.53
Catalogue page | 38
Catalogue table | Section 15 - Selection Tables - Parallel Helical Gear Motors (RF)
Catalogue reference | RF-RK Catalogue
Output document | DS-021-0046
Generation date/time | 2026-09-25 11:41:36
Weight note | Catalogue mass is gear unit only (without motor). Complete unit weight is not tabulated.